## Frame Config
IEEE 803.15.4 frame configuration for I32CTT
Section	Field name	Size (Bits)	Size (Bytes)	Value	Meaning
FCF	Frame type	3	2	0b001	Data packet
	Security enabled	1		0b0	No security
	Frame pending	1		0b0	No pending frames
	ACK requested	1		0b1	Enabled
	PAN Id compression	1		0b1	Enabled
	Reserved	3		0b000	Reserved
	Destination address mode	2		0b10	PAN Id + Short address
	Frame version	2		0b01	802.15.4-2006 and later
	Source address mode	2		0b10	PAN Id + Short address
Sequence number	Sequence number	8	1	Random start
Addressing	Destination PAN Id	16	3	User defined
	Destination address	16		User defined
	Source address	16		User defined
Security	Auxiliary security data	0	0	Not used
MAC Payload	MAC Payload	8*n	n	User defined
FCS	Checksum	16	2	Calculated

Note: Related fields are shown in the same color.